## Ag
Silver | Ag |  |  | Pressure in GPa |  |  | Dorogokupets P.I., Oganov A.R. Doklady Earth Sciences, 2006, 410 (7), 1091-1095.
x=V/V0 | Temperature, K | [5 empty] | Dorogokupets P.I., Oganov A.R. Ruby, metals, and MgO as alternative pressure scales: A semiempirical description of shock-wave, ultrasonic, x-ray, and thermochemical data at high temperatures and pressures // Phys. Rev. B 2007, 75, 024115.
| 0 | 298.15 | 500 | 1000 | 1500 | 2000 | 2500
1 | -1.3089 | 0 | 1.146 | 4.0127 | 6.8876 | 9.7913 | 12.7863
0.99 | -0.26827 | 1.0327 | 2.1787 | 5.0472 | 7.9241 | 10.8274 | 13.8164
0.98 | 0.84794 | 2.141 | 3.2871 | 6.1577 | 9.0373 | 11.9407 | 14.9246
0.97 | 2.0448 | 3.33 | 4.4764 | 7.3496 | 10.2322 | 13.1365 | 16.1159
0.96 | 3.3277 | 4.605 | 5.7518 | 8.628 | 11.5142 | 14.4202 | 17.396
0.95 | 4.7025 | 5.9719 | 7.1193 | 9.9989 | 12.8892 | 15.7975 | 18.7705
0.94 | 6.1753 | 7.4369 | 8.585 | 11.4686 | 14.3634 | 17.2747 | 20.2459
0.93 | 7.753 | 9.0067 | 10.1557 | 13.0436 | 15.9436 | 18.8586 | 21.8287
0.92 | 9.4426 | 10.6885 | 11.8384 | 14.7312 | 17.6368 | 20.5563 | 23.5263
0.91 | 11.2518 | 12.4898 | 13.641 | 16.539 | 19.4509 | 22.3755 | 25.3464
0.9 | 13.1888 | 14.4191 | 15.5715 | 18.4754 | 21.3941 | 24.3245 | 27.2973
0.89 | 15.2627 | 16.4851 | 17.639 | 20.5493 | 23.4752 | 26.4123 | 29.3878
0.88 | 17.4828 | 18.6974 | 19.8529 | 22.7701 | 25.7039 | 28.6484 | 31.6277
0.87 | 19.8596 | 21.0662 | 22.2235 | 25.1481 | 28.0905 | 31.043 | 34.0271
0.86 | 22.4039 | 23.6026 | 24.7619 | 27.6945 | 30.646 | 33.6073 | 36.5972
0.85 | 25.1278 | 26.3186 | 27.48 | 30.4211 | 33.3823 | 36.3532 | 39.3499
0.84 | 28.044 | 29.2268 | 30.3905 | 33.3407 | 36.3124 | 39.2936 | 42.2981
0.83 | 31.1664 | 32.3412 | 33.5073 | 36.4673 | 39.45 | 42.4423 | 45.4557
0.82 | 34.5099 | 35.6766 | 36.8454 | 39.8157 | 42.8101 | 45.8143 | 48.8376
0.81 | 38.0906 | 39.2491 | 40.4207 | 43.402 | 46.4089 | 49.4258 | 52.46
0.8 | 41.9259 | 43.0762 | 44.2508 | 47.2437 | 50.2637 | 53.2941 | 56.3404
0.79 | 46.0346 | 47.1766 | 48.3543 | 51.3596 | 54.3935 | 57.4382 | 60.4975
0.78 | 50.4371 | 51.5708 | 52.7518 | 55.77 | 58.8186 | 61.8785 | 64.9518
0.77 | 55.1554 | 56.2806 | 57.4651 | 60.497 | 63.5611 | 66.6369 | 69.7254
0.76 | 60.2133 | 61.3299 | 62.5181 | 65.5645 | 68.6449 | 71.7376 | 74.8423
0.75 | 65.6368 | 66.7447 | 67.9367 | 70.9983 | 74.0958 | 77.2063 | 80.3283
0.74 | 71.4538 | 72.5529 | 73.7489 | 76.8265 | 79.9421 | 83.0712 | 86.2116
0.73 | 77.695 | 78.7851 | 79.9853 | 83.0796 | 86.2141 | 89.3629 | 92.5228
0.72 | 84.3934 | 85.4744 | 86.6789 | 89.7908 | 92.9452 | 96.1146 | 99.2951
0.71 | 91.585 | 92.6567 | 93.8657 | 96.996 | 100.1713 | 103.3624 | 106.5646
0.7 | 99.3091 | 100.3713 | 101.585 | 104.7346 | 107.9317 | 111.1455 | 114.3706
0.69 | 107.6083 | 108.6609 | 109.8794 | 113.0491 | 116.2692 | 119.5069 | 122.7561
0.68 | 116.5294 | 117.5721 | 118.7956 | 121.9864 | 125.2305 | 128.4931 | 131.7676
0.67 | 126.1232 | 127.1557 | 128.3843 | 131.5971 | 134.8664 | 138.1551 | 141.4561
0.66 | 136.4452 | 137.4673 | 138.7012 | 141.937 | 145.2325 | 148.5487 | 151.8775
0.65 | 147.5562 | 148.5678 | 149.807 | 153.0667 | 156.3898 | 159.7346 | 163.0927
0.64 | 159.5229 | 160.5235 | 161.7682 | 165.0529 | 168.4049 | 171.7796 | 175.1682
0.63 | 172.4181 | 173.4075 | 174.6578 | 177.9685 | 181.3506 | 184.7567 | 188.1773
0.62 | 186.322 | 187.2998 | 188.5558 | 191.8936 | 195.3071 | 198.7461 | 202.2001
0.61 | 201.3223 | 202.2882 | 203.55 | 206.916 | 210.3624 | 213.8358 | 217.3248
0.6 | 217.5159 | 218.4696 | 219.7371 | 223.1324 | 226.6133 | 230.1225 | 233.6483

## Al
Aluminum | Al |  |  | Pressure in GPa |  |  | Dorogokupets P.I., Oganov A.R. Doklady Earth Sciences, 2006, 410 (7), 1091-1095.
x=V/V0 | Temperature, K | [5 empty] | Dorogokupets P.I., Oganov A.R. Ruby, metals, and MgO as alternative pressure scales: A semiempirical description of shock-wave, ultrasonic, x-ray, and thermochemical data at high temperatures and pressures // Phys. Rev. B 2007, 75, 024115.
| 0 | 298.15 | 500 | 1000 | 1500 | 2000 | 2500
1 | -0.95978 | 0 | 1.0393 | 3.7637 | 6.7623 | 10.1681 | 13.9129
0.99 | -0.1914 | 0.74753 | 1.7738 | 4.4662 | 7.4232 | 10.7846 | 14.4932
0.98 | 0.6195 | 1.5382 | 2.5517 | 5.2133 | 8.1301 | 11.4474 | 15.1198
0.97 | 1.4753 | 2.3743 | 3.3755 | 6.0076 | 8.8852 | 12.1589 | 15.7949
0.96 | 2.3786 | 3.2585 | 4.2478 | 6.8514 | 9.6912 | 12.9217 | 16.5212
0.95 | 3.3321 | 4.1934 | 5.1712 | 7.7474 | 10.5508 | 13.7386 | 17.3014
0.94 | 4.3386 | 5.1819 | 6.1485 | 8.6987 | 11.4669 | 14.6126 | 18.1385
0.93 | 5.4012 | 6.227 | 7.1829 | 9.708 | 12.4424 | 15.5467 | 19.0355
0.92 | 6.5232 | 7.332 | 8.2775 | 10.7787 | 13.4808 | 16.5442 | 19.9958
0.91 | 7.7079 | 8.5003 | 9.4357 | 11.9143 | 14.5853 | 17.6087 | 21.0229
0.9 | 8.9591 | 9.7355 | 10.6613 | 13.1182 | 15.7598 | 18.7439 | 22.1206
0.89 | 10.2806 | 11.0416 | 11.958 | 14.3945 | 17.008 | 19.9537 | 23.2928
0.88 | 11.6766 | 12.4226 | 13.3301 | 15.7472 | 18.3342 | 21.2424 | 24.5438
0.87 | 13.1516 | 13.883 | 14.782 | 17.1808 | 19.7428 | 22.6146 | 25.8781
0.86 | 14.7102 | 15.4275 | 16.3183 | 18.6999 | 21.2384 | 24.0749 | 27.3007
0.85 | 16.3575 | 17.0611 | 17.9442 | 20.3096 | 22.8261 | 25.6285 | 28.8166
0.84 | 18.0989 | 18.7893 | 19.6648 | 22.0152 | 24.5114 | 27.2809 | 30.4315
0.83 | 19.9401 | 20.6176 | 21.486 | 23.8225 | 26.2998 | 29.0378 | 32.1512
0.82 | 21.8872 | 22.5522 | 23.4139 | 25.7375 | 28.1975 | 30.9055 | 33.9819
0.81 | 23.9467 | 24.5997 | 25.455 | 27.7668 | 30.211 | 32.8905 | 35.9305
0.8 | 26.1258 | 26.7671 | 27.6163 | 29.9174 | 32.3474 | 35 | 38.0041
0.79 | 28.4319 | 29.0618 | 29.9054 | 32.1967 | 34.6141 | 37.2415 | 40.2105
0.78 | 30.873 | 31.4919 | 32.3301 | 34.6129 | 37.0192 | 39.6232 | 42.5577
0.77 | 33.4579 | 34.0661 | 34.8992 | 37.1744 | 39.5712 | 42.1536 | 45.0548
0.76 | 36.1956 | 36.7934 | 37.6219 | 39.8906 | 42.2793 | 44.842 | 47.711
0.75 | 39.0962 | 39.6839 | 40.5081 | 42.7713 | 45.1535 | 47.6986 | 50.5365
0.74 | 42.1702 | 42.7483 | 43.5684 | 45.8272 | 48.2045 | 50.7338 | 53.5422
0.73 | 45.4293 | 45.9979 | 46.8142 | 49.0698 | 51.4435 | 53.9592 | 56.7398
0.72 | 48.8857 | 49.445 | 50.258 | 52.5114 | 54.883 | 57.3872 | 60.1416
0.71 | 52.5527 | 53.1031 | 53.913 | 56.1652 | 58.5363 | 61.0311 | 63.7613
0.7 | 56.4447 | 56.9863 | 57.7935 | 60.0456 | 62.4175 | 64.9052 | 67.6132
0.69 | 60.577 | 61.1101 | 61.9149 | 64.168 | 66.5422 | 69.0248 | 71.713
0.68 | 64.9664 | 65.4912 | 66.2938 | 68.5491 | 70.927 | 73.4067 | 76.0774
0.67 | 69.6308 | 70.1475 | 70.9483 | 73.2069 | 75.5899 | 78.0689 | 80.7246
0.66 | 74.5898 | 75.0986 | 75.8978 | 78.1607 | 80.5504 | 83.0308 | 85.6742
0.65 | 79.8644 | 80.3655 | 81.1635 | 83.4319 | 85.8295 | 88.3136 | 90.9473
0.64 | 85.4776 | 85.9711 | 86.768 | 89.043 | 91.4501 | 93.9399 | 96.5668
0.63 | 91.454 | 91.9401 | 92.7363 | 95.0191 | 97.437 | 99.9346 | 102.5577
0.62 | 97.8206 | 98.2994 | 99.0951 | 101.3869 | 103.8171 | 106.3246 | 108.9468
0.61 | 104.6067 | 105.0784 | 105.8738 | 108.1757 | 110.6197 | 113.1391 | 115.7633
0.6 | 111.8441 | 112.3087 | 113.1042 | 115.4173 | 117.8765 | 120.41 | 123.0392
0.59 | 119.5675 | 120.0251 | 120.8208 | 123.1465 | 125.6225 | 128.1719 | 130.8092
0.58 | 127.8147 | 128.2653 | 129.0615 | 131.4009 | 133.8952 | 136.4626 | 139.1109
0.57 | 136.627 | 137.0708 | 137.8676 | 140.222 | 142.7362 | 145.3235 | 147.9858
0.56 | 146.0496 | 146.4865 | 147.2843 | 149.6548 | 152.1905 | 154.7997 | 157.4789
0.55 | 156.1319 | 156.562 | 157.3608 | 159.7488 | 162.3076 | 164.9407 | 167.6397
0.54 | 166.9281 | 167.3515 | 168.1515 | 170.5582 | 173.1419 | 175.8008 | 178.5224
0.53 | 178.4977 | 178.9143 | 179.7157 | 182.1424 | 184.7527 | 187.4396 | 190.1865
0.52 | 190.9062 | 191.316 | 192.1188 | 194.5669 | 197.2056 | 199.9224 | 202.6975
0.51 | 204.2256 | 204.6285 | 205.4329 | 207.9037 | 210.5727 | 213.3215 | 216.1274
0.5 | 218.5353 | 218.9313 | 219.7374 | 222.2322 | 224.9333 | 227.7164 | 230.5558

## Au DES 2006
Gold | Au |  |  | Pressure in GPa |  |  | Dorogokupets P.I., Oganov A.R. Doklady Earth Sciences, 2006, 410 (7), 1091-1095.
x=V/V0 | Temperature, K
| 0 | 298.15 | 500 | 1000 | 1500 | 2000 | 2500
1 | -1.7086 | 0 | 1.4287 | 4.9693 | 8.5083 | 12.1636 | 16.0592
0.99 | 0.044466 | 1.7279 | 3.1446 | 6.6575 | 10.1671 | 13.7852 | 17.6383
0.98 | 1.9247 | 3.583 | 4.9877 | 8.4731 | 11.9537 | 15.5349 | 19.3453
0.97 | 3.9405 | 5.5739 | 6.9665 | 10.4245 | 13.8764 | 17.4212 | 21.1888
0.96 | 6.1013 | 7.7097 | 9.0904 | 12.5209 | 15.9446 | 19.4534 | 23.178
0.95 | 8.4167 | 10.0003 | 11.369 | 14.7723 | 18.168 | 21.6414 | 25.3229
0.94 | 10.8972 | 12.4561 | 13.8128 | 17.189 | 20.557 | 23.9955 | 27.6342
0.93 | 13.5543 | 15.0885 | 16.4333 | 19.7825 | 23.1231 | 26.5272 | 30.1231
0.92 | 16.3999 | 17.9096 | 19.2425 | 22.5647 | 25.8784 | 29.2487 | 32.8019
0.91 | 19.4471 | 20.9324 | 22.2534 | 25.5488 | 28.8357 | 32.1729 | 35.6838
0.9 | 22.7099 | 24.1709 | 25.48 | 28.7487 | 32.0092 | 35.3138 | 38.7828
0.89 | 26.2032 | 27.6401 | 28.9374 | 32.1795 | 35.4138 | 38.6865 | 42.1139
0.88 | 29.9433 | 31.3562 | 32.6416 | 35.8573 | 39.0658 | 42.3072 | 45.6936
0.87 | 33.9475 | 35.3366 | 36.6102 | 39.7996 | 42.9824 | 46.1932 | 49.5391
0.86 | 38.2346 | 39.5999 | 40.8618 | 44.025 | 47.1825 | 50.3633 | 53.6694
0.85 | 42.8247 | 44.1664 | 45.4166 | 48.5537 | 51.6861 | 54.8377 | 58.1046
0.84 | 47.7395 | 49.0579 | 50.2963 | 53.4075 | 56.5151 | 59.638 | 62.8666
0.83 | 53.0025 | 54.2977 | 55.5244 | 58.6098 | 61.6929 | 64.7878 | 67.9789
0.82 | 58.6389 | 59.9111 | 61.1262 | 64.186 | 67.2447 | 70.3123 | 73.4668
0.81 | 64.6762 | 65.9256 | 67.1291 | 70.1634 | 73.198 | 76.2389 | 79.3577
0.8 | 71.1438 | 72.3705 | 73.5625 | 76.5716 | 79.5823 | 82.597 | 85.6812
0.79 | 78.0737 | 79.2779 | 80.4585 | 83.4424 | 86.4295 | 89.4187 | 92.4691
0.78 | 85.5004 | 86.6824 | 87.8514 | 90.8104 | 93.7741 | 96.7384 | 99.7562
0.77 | 93.4613 | 94.6213 | 95.7789 | 98.7132 | 101.6537 | 104.5936 | 107.5798
0.76 | 101.997 | 103.1351 | 104.2814 | 107.1911 | 110.1087 | 113.0248 | 115.9804
0.75 | 111.1513 | 112.2679 | 113.4029 | 116.2883 | 119.1832 | 122.0759 | 125.0021
0.74 | 120.9721 | 122.0674 | 123.1912 | 126.0524 | 128.9249 | 131.7948 | 134.6925
0.73 | 131.5112 | 132.5853 | 133.698 | 136.5353 | 139.3856 | 142.2331 | 145.1035
0.72 | 142.8249 | 143.8781 | 144.9797 | 147.7933 | 150.6217 | 153.4474 | 156.2914
0.71 | 154.9744 | 156.0071 | 157.0976 | 159.8878 | 162.6946 | 165.4988 | 168.3174
0.7 | 168.0266 | 169.0389 | 170.1185 | 172.8855 | 175.671 | 178.4541 | 181.2484
0.69 | 182.0542 | 183.0464 | 184.1151 | 186.8592 | 189.6236 | 192.3861 | 195.157
0.68 | 197.1364 | 198.1089 | 199.1668 | 201.8882 | 204.6319 | 207.3742 | 210.1226
0.67 | 213.3601 | 214.313 | 215.3602 | 218.0593 | 220.7825 | 223.5051 | 226.2317
0.66 | 230.8198 | 231.7534 | 232.79 | 235.4671 | 238.1702 | 240.8734 | 243.5792
0.65 | 249.6192 | 250.5338 | 251.5599 | 254.2153 | 256.8986 | 259.5829 | 262.2686

## Au PRB 2007
Gold | Au |  |  | Pressure in GPa
x=V/V0 | Temperature, K | [5 empty] | Dorogokupets P.I., Oganov A.R. Ruby, metals, and MgO as alternative pressure scales: A semiempirical description of shock-wave, ultrasonic, x-ray, and thermochemical data at high temperatures and pressures // Phys. Rev. B 2007, 75, 024115.
| 0 | 298.15 | 500 | 1000 | 1500 | 2000 | 2500
1 | -1.7095 | 0 | 1.4281 | 4.96 | 8.4803 | 12.1072 | 15.9642
0.99 | 0.043252 | 1.7266 | 3.1419 | 6.6446 | 10.1346 | 13.7235 | 17.538
0.98 | 1.92 | 3.5776 | 4.9803 | 8.4546 | 11.9151 | 15.4672 | 19.2394
0.97 | 3.929 | 5.5612 | 6.9517 | 10.3982 | 13.8301 | 17.3463 | 21.0767
0.96 | 6.0791 | 7.6863 | 9.0647 | 12.4841 | 15.8885 | 19.3699 | 23.0589
0.95 | 8.3796 | 9.9622 | 11.3289 | 14.7219 | 18.0996 | 21.5474 | 25.1955
0.94 | 10.8407 | 12.399 | 13.7543 | 17.1217 | 20.4736 | 23.8888 | 27.4968
0.93 | 13.4731 | 15.0076 | 16.3516 | 19.6941 | 23.0213 | 26.405 | 29.9736
0.92 | 16.2885 | 17.7995 | 19.1326 | 22.451 | 25.7543 | 29.1078 | 32.6377
0.91 | 19.2993 | 20.7872 | 22.1096 | 25.4046 | 28.6849 | 32.0095 | 35.5017
0.9 | 22.5188 | 23.984 | 25.296 | 28.5683 | 31.8267 | 35.1235 | 38.5789
0.89 | 25.9614 | 27.4042 | 28.7062 | 31.9566 | 35.1939 | 38.4643 | 41.8839
0.88 | 29.6424 | 31.0633 | 32.3555 | 35.5848 | 38.802 | 42.0471 | 45.4322
0.87 | 33.5785 | 34.9778 | 36.2604 | 39.4694 | 42.6674 | 45.8887 | 49.2404
0.86 | 37.7874 | 39.1655 | 40.4389 | 43.6284 | 46.8081 | 50.0069 | 53.3265
0.85 | 42.2883 | 43.6455 | 44.91 | 48.0808 | 51.2432 | 54.4208 | 57.7097
0.84 | 47.1018 | 48.4386 | 49.6945 | 52.8474 | 55.9934 | 59.1511 | 62.4107
0.83 | 52.2502 | 53.5669 | 54.8145 | 57.9504 | 61.0809 | 64.22 | 67.4519
0.82 | 57.7575 | 59.0544 | 60.294 | 63.4137 | 66.5297 | 69.6516 | 72.8574
0.81 | 63.6494 | 64.927 | 66.1589 | 69.2633 | 72.3658 | 75.4718 | 78.6531
0.8 | 69.954 | 71.2127 | 72.4371 | 75.5271 | 78.617 | 81.7085 | 84.8669
0.79 | 76.7014 | 77.9414 | 79.1587 | 82.2352 | 85.3135 | 88.3918 | 91.5292
0.78 | 83.9243 | 85.146 | 86.3565 | 89.4204 | 92.4881 | 95.5545 | 98.6725
0.77 | 91.6578 | 92.8615 | 94.0656 | 97.1179 | 100.1759 | 103.2318 | 106.3323
0.76 | 99.9401 | 101.1263 | 102.3243 | 105.3658 | 108.4152 | 111.4619 | 114.5467
0.75 | 108.8127 | 109.9817 | 111.1739 | 114.2057 | 117.2475 | 120.2862 | 123.3572
0.74 | 118.3205 | 119.4725 | 120.6592 | 123.6823 | 126.7176 | 129.7497 | 132.8087
0.73 | 128.512 | 129.6475 | 130.8291 | 133.8444 | 136.8742 | 139.901 | 142.9499
0.72 | 139.4401 | 140.5594 | 141.7362 | 144.7448 | 147.7703 | 150.793 | 153.8336
0.71 | 151.1623 | 152.2656 | 153.438 | 156.441 | 159.4633 | 162.4832 | 165.5175
0.7 | 163.7411 | 164.8288 | 165.9971 | 168.9955 | 172.0157 | 175.0342 | 178.0639
0.69 | 177.2445 | 178.3169 | 179.4814 | 182.4763 | 185.4956 | 188.5141 | 191.5411
0.68 | 191.7466 | 192.804 | 193.9651 | 196.9577 | 199.9773 | 202.997 | 206.0231
0.67 | 207.3283 | 208.371 | 209.5291 | 212.5205 | 215.5417 | 218.5639 | 221.5909
0.66 | 224.0779 | 225.1062 | 226.2616 | 229.2531 | 232.277 | 235.3031 | 238.3328
0.65 | 242.092 | 243.106 | 244.2591 | 247.2519 | 250.28 | 253.3114 | 256.3455

## Cu
Copper | Cu |  |  | Pressure in GPa |  |  | Dorogokupets P.I., Oganov A.R. Doklady Earth Sciences, 2006, 410 (7), 1091-1095.
x=V/V0 | Temperature, K | [5 empty] | Dorogokupets P.I., Oganov A.R. Ruby, metals, and MgO as alternative pressure scales: A semiempirical description of shock-wave, ultrasonic, x-ray, and thermochemical data at high temperatures and pressures // Phys. Rev. B 2007, 75, 024115.
| 0 | 298.15 | 500 | 1000 | 1500 | 2000 | 2500
1 | -1.3688 | 0 | 1.3533 | 4.7892 | 8.3139 | 12.152 | 16.5336
0.99 | 0.019821 | 1.3774 | 2.7295 | 6.1653 | 9.6848 | 13.5016 | 17.8523
0.98 | 1.4982 | 2.845 | 4.1962 | 7.6331 | 11.1492 | 14.9463 | 19.2667
0.97 | 3.0719 | 4.4082 | 5.759 | 9.1983 | 12.7126 | 16.4918 | 20.7825
0.96 | 4.7468 | 6.0729 | 7.4237 | 10.8665 | 14.3808 | 18.144 | 22.4056
0.95 | 6.5292 | 7.8454 | 9.1966 | 12.6442 | 16.1601 | 19.9093 | 24.1425
0.94 | 8.4259 | 9.7323 | 11.0843 | 14.5379 | 18.0572 | 21.7942 | 26.0001
0.93 | 10.4438 | 11.7409 | 13.0941 | 16.5549 | 20.0791 | 23.8061 | 27.9858
0.92 | 12.5908 | 13.8787 | 15.2335 | 18.7027 | 22.2335 | 25.9526 | 30.1072
0.91 | 14.8748 | 16.1538 | 17.5106 | 20.9895 | 24.5285 | 28.2418 | 32.3728
0.9 | 17.3048 | 18.575 | 19.9343 | 23.424 | 26.9729 | 30.6826 | 34.7914
0.89 | 19.8899 | 21.1516 | 22.5136 | 26.0154 | 29.5758 | 33.2842 | 37.3725
0.88 | 22.6402 | 23.8935 | 25.2587 | 28.7739 | 32.3473 | 36.0566 | 40.1263
0.87 | 25.5664 | 26.8114 | 28.1802 | 31.7099 | 35.298 | 39.0106 | 43.0636
0.86 | 28.6799 | 29.9167 | 31.2895 | 34.835 | 38.4393 | 42.1575 | 46.196
0.85 | 31.9929 | 33.2217 | 34.5988 | 38.1614 | 41.7835 | 45.5096 | 49.5358
0.84 | 35.5187 | 36.7395 | 38.1213 | 41.7022 | 45.3437 | 49.0801 | 53.0965
0.83 | 39.2713 | 40.4842 | 41.8711 | 45.4715 | 49.134 | 52.883 | 56.8922
0.82 | 43.2659 | 44.471 | 45.8632 | 49.4845 | 53.1695 | 56.9335 | 60.9382
0.81 | 47.5187 | 48.7161 | 50.1141 | 53.7574 | 57.4666 | 61.2479 | 65.2508
0.8 | 52.0474 | 53.2369 | 54.641 | 58.3078 | 62.0426 | 65.8436 | 69.8477
0.79 | 56.8707 | 58.0523 | 59.4629 | 63.1544 | 66.9164 | 70.7394 | 74.7478
0.78 | 62.0088 | 63.1826 | 64.5999 | 68.3175 | 72.1082 | 75.9556 | 79.9713
0.77 | 67.4837 | 68.6496 | 70.0739 | 73.8188 | 77.64 | 81.514 | 85.5403
0.76 | 73.3189 | 74.4767 | 75.9084 | 79.682 | 83.5352 | 87.4381 | 91.4782
0.75 | 79.5398 | 80.6894 | 82.1287 | 85.9324 | 89.8192 | 93.7532 | 97.8104
0.74 | 86.1737 | 87.315 | 88.7622 | 92.5973 | 96.5194 | 100.4868 | 104.5645
0.73 | 93.2503 | 94.3831 | 95.8385 | 99.7065 | 103.6655 | 107.6685 | 111.7699
0.72 | 100.8018 | 101.9258 | 103.3897 | 107.2918 | 111.2895 | 115.3302 | 119.4588
0.71 | 108.8626 | 109.9777 | 111.4502 | 115.388 | 119.426 | 123.5067 | 127.6658
0.7 | 117.4704 | 118.5763 | 120.0577 | 124.0325 | 128.1126 | 132.2355 | 136.4283
0.69 | 126.6659 | 127.7623 | 129.2527 | 133.266 | 137.39 | 141.5572 | 145.7871
0.68 | 136.4932 | 137.5797 | 139.0794 | 143.1326 | 147.3024 | 151.5161 | 155.7864
0.67 | 147.0003 | 148.0767 | 149.5857 | 153.6802 | 157.8977 | 162.1601 | 166.4739
0.66 | 158.2394 | 159.3051 | 160.8236 | 164.961 | 169.228 | 173.5414 | 177.902
0.65 | 170.2671 | 171.3219 | 172.8499 | 177.0316 | 181.3502 | 185.7167 | 190.1271
0.64 | 183.1453 | 184.1886 | 185.7262 | 189.9537 | 194.3259 | 198.7479 | 203.2113
0.63 | 196.9413 | 197.9726 | 199.5198 | 203.7947 | 208.2225 | 212.7023 | 217.2217
0.62 | 211.7287 | 212.7475 | 214.3042 | 218.6279 | 223.1135 | 227.6535 | 232.232
0.61 | 227.5878 | 228.5935 | 230.1596 | 234.5337 | 239.0793 | 243.682 | 248.3225
0.6 | 244.6064 | 245.5985 | 247.1739 | 251.5998 | 256.2077 | 260.8756 | 265.5812

## Pt
Platinum | Pt |  |  | Pressure in GPa |  |  | Dorogokupets P.I., Oganov A.R. Doklady Earth Sciences, 2006, 410 (7), 1091-1095.
x=V/V0 | Temperature, K | [5 empty] | Dorogokupets P.I., Oganov A.R. Ruby, metals, and MgO as alternative pressure scales: A semiempirical description of shock-wave, ultrasonic, x-ray, and thermochemical data at high temperatures and pressures // Phys. Rev. B 2007, 75, 024115.
| 0 | 298.15 | 500 | 1000 | 1500 | 2000 | 2500
1 | -1.698 | 0 | 1.5165 | 5.3086 | 9.0948 | 12.8644 | 16.6155
0.99 | 1.1892 | 2.8494 | 4.3445 | 8.0909 | 11.8396 | 15.5794 | 19.3083
0.98 | 4.2593 | 5.8832 | 7.3581 | 11.0615 | 14.7753 | 18.4876 | 22.1964
0.97 | 7.5233 | 9.1127 | 10.5685 | 14.2317 | 17.913 | 21.6 | 25.2906
0.96 | 10.9935 | 12.5498 | 13.9877 | 17.6133 | 21.2644 | 24.9284 | 28.6027
0.95 | 14.6824 | 16.2073 | 17.6282 | 21.2188 | 24.8422 | 28.4852 | 32.1452
0.94 | 18.6037 | 20.0985 | 21.5036 | 25.0618 | 28.6598 | 32.2839 | 35.9314
0.93 | 22.772 | 24.2382 | 25.6284 | 29.1566 | 32.7315 | 36.3388 | 39.9757
0.92 | 27.2027 | 28.6415 | 30.018 | 33.5186 | 37.0726 | 40.6652 | 44.2932
0.91 | 31.9123 | 33.3251 | 34.6888 | 38.1643 | 41.6997 | 45.2793 | 48.9003
0.9 | 36.9186 | 38.3066 | 39.6584 | 43.1112 | 46.63 | 50.1988 | 53.8144
0.89 | 42.2404 | 43.6047 | 44.9457 | 48.378 | 51.8825 | 55.4424 | 59.0542
0.88 | 47.898 | 49.2398 | 50.5707 | 53.9849 | 57.4771 | 61.0299 | 64.6397
0.87 | 53.9129 | 55.2332 | 56.5551 | 59.9534 | 63.4353 | 66.9829 | 70.5923
0.86 | 60.3082 | 61.6081 | 62.9218 | 66.3064 | 69.7802 | 73.3244 | 76.935
0.85 | 67.1088 | 68.3893 | 69.6957 | 73.0687 | 76.5363 | 80.0789 | 83.6924
0.84 | 74.3413 | 75.6032 | 76.9032 | 80.2667 | 83.7301 | 87.2729 | 90.8908
0.83 | 82.0341 | 83.2783 | 84.5727 | 87.9289 | 91.3901 | 94.9348 | 98.5587
0.82 | 90.2178 | 91.4452 | 92.7347 | 96.0856 | 99.5465 | 103.095 | 106.7264
0.81 | 98.9253 | 100.1366 | 101.4221 | 104.7698 | 108.2322 | 111.7861 | 115.4266
0.8 | 108.1918 | 109.3878 | 110.67 | 114.0164 | 117.4824 | 121.0434 | 124.6945
0.79 | 118.0553 | 119.2367 | 120.5163 | 123.8635 | 127.3349 | 130.9047 | 134.5678
0.78 | 128.5567 | 129.724 | 131.0019 | 134.3518 | 137.8303 | 141.4107 | 145.0874
0.77 | 139.7398 | 140.8937 | 142.1705 | 145.525 | 149.0126 | 152.6053 | 156.2971
0.76 | 151.6521 | 152.7932 | 154.0695 | 157.4306 | 160.9291 | 164.5356 | 168.2441
0.75 | 164.3446 | 165.4733 | 166.7499 | 170.1194 | 173.6307 | 177.2528 | 180.9794
0.74 | 177.8725 | 178.9893 | 180.2668 | 183.6466 | 187.1725 | 190.8118 | 194.558
0.73 | 192.2953 | 193.4006 | 194.6796 | 198.0716 | 201.6138 | 205.2721 | 209.0395
0.72 | 207.6773 | 208.7714 | 210.0526 | 213.4587 | 217.0191 | 220.698 | 224.4881
0.71 | 224.0881 | 225.1714 | 226.4554 | 229.8773 | 233.4577 | 237.159 | 240.9733
0.7 | 241.6032 | 242.6759 | 243.9632 | 247.4028 | 251.005 | 254.7304 | 258.5705

## Ta
Tabtalum | Ta |  |  | Pressure in GPa |  |  |  | Dorogokupets P.I., Oganov A.R. Doklady Earth Sciences, 2006, 410 (7), 1091-1095.
x=V/V0 | Temperature, K | [6 empty] | Dorogokupets P.I., Oganov A.R. Ruby, metals, and MgO as alternative pressure scales: A semiempirical description of shock-wave, ultrasonic, x-ray, and thermochemical data at high temperatures and pressures // Phys. Rev. B 2007, 75, 024115.
| 0 | 298.15 | 500 | 1000 | 1500 | 2000 | 2500 | 3000
1 | -0.87235 | 0 | 0.77594 | 2.7092 | 4.6316 | 6.5383 | 8.4326 | 10.351
0.99 | 1.0994 | 1.9607 | 2.7309 | 4.6531 | 6.5687 | 8.4723 | 10.3666 | 12.283
0.98 | 3.167 | 4.0179 | 4.783 | 6.6959 | 8.6061 | 10.5082 | 12.4039 | 14.3204
0.97 | 5.335 | 6.1763 | 6.937 | 8.8422 | 10.7485 | 12.6504 | 14.5491 | 16.4676
0.96 | 7.6086 | 8.4411 | 9.198 | 11.097 | 13.0008 | 14.9039 | 16.807 | 18.7293
0.95 | 9.9931 | 10.8175 | 11.5712 | 13.4655 | 15.3683 | 17.2739 | 19.1826 | 21.1106
0.94 | 12.4942 | 13.3112 | 14.0622 | 15.9532 | 17.8564 | 19.7658 | 21.6815 | 23.6167
0.93 | 15.1177 | 15.928 | 16.677 | 18.5661 | 20.4709 | 22.3855 | 24.3093 | 26.2534
0.92 | 17.8701 | 18.6742 | 19.4217 | 21.3103 | 23.2181 | 25.139 | 27.0722 | 29.0267
0.91 | 20.7579 | 21.5564 | 22.3031 | 24.1924 | 26.1045 | 28.0329 | 29.9766 | 31.9429
0.9 | 23.7882 | 24.5818 | 25.328 | 27.2195 | 29.1371 | 31.074 | 33.0294 | 35.0089
0.89 | 26.9685 | 27.7576 | 28.504 | 30.3988 | 32.3231 | 34.2698 | 36.238 | 38.2318
0.88 | 30.3067 | 31.0919 | 31.8388 | 33.7383 | 35.6704 | 37.6281 | 39.6099 | 41.6194
0.87 | 33.8112 | 34.5929 | 35.3409 | 37.2463 | 39.1874 | 41.157 | 43.1536 | 45.1798
0.86 | 37.4908 | 38.2695 | 39.0191 | 40.9315 | 42.8828 | 44.8653 | 46.8778 | 48.9218
0.85 | 41.3551 | 42.1312 | 42.8829 | 44.8034 | 46.7659 | 48.7625 | 50.7917 | 52.8546
0.84 | 45.414 | 46.1879 | 46.9421 | 48.8719 | 50.8467 | 52.8584 | 54.9052 | 56.9881
0.83 | 49.6781 | 50.4503 | 51.2074 | 53.1476 | 55.1358 | 57.1635 | 59.229 | 61.3327
0.82 | 54.1588 | 54.9296 | 55.6901 | 57.6418 | 59.6445 | 61.6892 | 63.7742 | 65.8997
0.81 | 58.8682 | 59.6379 | 60.4021 | 62.3665 | 64.3847 | 66.4474 | 68.5528 | 70.7009
0.8 | 63.819 | 64.5879 | 65.3564 | 67.3345 | 69.3691 | 71.4507 | 73.5775 | 75.7491
0.79 | 69.0248 | 69.7934 | 70.5664 | 72.5592 | 74.6114 | 76.7129 | 78.8619 | 81.0579
0.78 | 74.5003 | 75.2687 | 76.0468 | 78.0554 | 80.126 | 82.2484 | 84.4204 | 86.6416
0.77 | 80.2609 | 81.0294 | 81.8129 | 83.8383 | 85.9284 | 88.0726 | 90.2686 | 92.5158
0.76 | 86.3232 | 87.092 | 87.8813 | 89.9246 | 92.0352 | 94.2021 | 96.4229 | 98.697
0.75 | 92.7048 | 93.4743 | 94.2697 | 96.3318 | 98.464 | 100.6545 | 102.9009 | 105.2027
0.74 | 99.4246 | 100.1949 | 100.9969 | 103.0789 | 105.2335 | 107.4486 | 109.7216 | 112.0518
0.73 | 106.5029 | 107.2742 | 108.0831 | 110.186 | 112.3641 | 114.6047 | 116.9051 | 119.2646
0.72 | 113.9612 | 114.7337 | 115.5498 | 117.6747 | 119.8773 | 122.1443 | 124.4731 | 126.8627
0.71 | 121.8228 | 122.5965 | 123.4203 | 125.5681 | 127.7962 | 130.0906 | 132.4486 | 134.8692
0.7 | 130.1123 | 130.8875 | 131.7193 | 133.8911 | 136.1456 | 138.4684 | 140.8565 | 143.3089
0.69 | 138.8565 | 139.6332 | 140.4734 | 142.6702 | 144.9523 | 147.3045 | 149.7236 | 152.2086
0.68 | 148.0839 | 148.8623 | 149.7112 | 151.934 | 154.2447 | 156.6272 | 159.0783 | 161.5969
0.67 | 157.8253 | 158.6054 | 159.4634 | 161.7133 | 164.0536 | 166.4675 | 168.9516 | 171.5046
0.66 | 168.1137 | 168.8956 | 169.763 | 172.0411 | 174.4122 | 176.8585 | 179.3764 | 181.9648
0.65 | 178.9847 | 179.7684 | 180.6456 | 182.9529 | 185.3558 | 187.8356 | 190.3885 | 193.0132
0.64 | 190.4766 | 191.2622 | 192.1495 | 194.4872 | 196.9231 | 199.4374 | 202.0263 | 204.6883
0.63 | 202.6308 | 203.4182 | 204.316 | 206.6852 | 209.1552 | 211.7053 | 214.3312 | 217.0316
0.62 | 215.492 | 216.2812 | 217.1898 | 219.5917 | 222.097 | 224.6839 | 227.348 | 230.0878
0.61 | 229.1083 | 229.8993 | 230.8191 | 233.2548 | 235.7967 | 238.4217 | 241.1251 | 243.9054
0.6 | 243.5321 | 244.3248 | 245.2561 | 247.7268 | 250.3066 | 252.9709 | 255.7149 | 258.5368

## W
Tungsten | W |  |  | Pressure in GPa |  |  |  | Dorogokupets P.I., Oganov A.R. Doklady Earth Sciences, 2006, 410 (7), 1091-1095.
x=V/V0 | Temperature, K | [6 empty] | Dorogokupets P.I., Oganov A.R. Ruby, metals, and MgO as alternative pressure scales: A semiempirical description of shock-wave, ultrasonic, x-ray, and thermochemical data at high temperatures and pressures // Phys. Rev. B 2007, 75, 024115.
| 0 | 298.15 | 500 | 1000 | 1500 | 2000 | 2500 | 3000
1 | -0.80579 | 0 | 0.81542 | 2.9343 | 5.1438 | 7.4613 | 9.9497 | 12.67
0.99 | 2.3484 | 3.1404 | 3.9465 | 6.0425 | 8.2277 | 10.5169 | 12.9697 | 15.6481
0.98 | 5.6686 | 6.4472 | 7.2443 | 9.318 | 11.4798 | 13.7416 | 16.16 | 18.7973
0.97 | 9.1635 | 9.9292 | 10.7175 | 12.7697 | 14.9088 | 17.1441 | 19.5292 | 22.1262
0.96 | 12.8423 | 13.5954 | 14.3752 | 16.4065 | 18.5238 | 20.7337 | 23.0865 | 25.6442
0.95 | 16.7147 | 17.4555 | 18.2271 | 20.2383 | 22.3344 | 24.5199 | 26.8417 | 29.361
0.94 | 20.7909 | 21.5199 | 22.2835 | 24.2754 | 26.3511 | 28.5131 | 30.8049 | 33.2869
0.93 | 25.0819 | 25.7994 | 26.5553 | 28.5285 | 30.5846 | 32.7241 | 34.9871 | 37.4328
0.92 | 29.5992 | 30.3055 | 31.0541 | 33.0092 | 35.0465 | 37.1644 | 39.3999 | 41.8104
0.91 | 34.355 | 35.0505 | 35.792 | 37.7299 | 39.749 | 41.8463 | 44.0554 | 46.4318
0.9 | 39.3623 | 40.0473 | 40.782 | 42.7033 | 44.7052 | 46.7828 | 48.9667 | 51.3103
0.89 | 44.6349 | 45.3098 | 46.0379 | 47.9435 | 49.9287 | 51.9877 | 54.1475 | 56.4595
0.88 | 50.1874 | 50.8525 | 51.5744 | 53.4649 | 55.4343 | 57.4754 | 59.6124 | 61.8941
0.87 | 56.0354 | 56.6911 | 57.407 | 59.2831 | 61.2376 | 63.2618 | 65.3771 | 67.6298
0.86 | 62.1955 | 62.842 | 63.5522 | 65.4147 | 67.3549 | 69.3631 | 71.4581 | 73.6831
0.85 | 68.6852 | 69.3229 | 70.0277 | 71.8773 | 73.8041 | 75.7972 | 77.8729 | 80.0716
0.84 | 75.5232 | 76.1524 | 76.8521 | 78.6897 | 80.6037 | 82.5826 | 84.6402 | 86.814
0.83 | 82.7296 | 83.3506 | 84.0454 | 85.8716 | 87.7737 | 89.7394 | 91.7801 | 93.9304
0.82 | 90.3255 | 90.9387 | 91.6289 | 93.4446 | 95.3355 | 97.2888 | 99.3138 | 101.442
0.81 | 98.3337 | 98.9392 | 99.6253 | 101.4311 | 103.3117 | 105.2534 | 107.2638 | 109.3715
0.8 | 106.7783 | 107.3766 | 108.0586 | 109.8554 | 111.7265 | 113.6575 | 115.6545 | 117.743
0.79 | 115.6851 | 116.2764 | 116.9547 | 118.7432 | 120.6056 | 122.5269 | 124.5116 | 126.5824
0.78 | 125.0818 | 125.6663 | 126.3413 | 128.1223 | 129.9768 | 131.8892 | 133.8626 | 135.9172
0.77 | 134.9977 | 135.5759 | 136.2477 | 138.0221 | 139.8695 | 141.7739 | 143.7372 | 145.777
0.76 | 145.4645 | 146.0365 | 146.7056 | 148.4741 | 150.3153 | 152.2126 | 154.1668 | 156.1932
0.75 | 156.5159 | 157.082 | 157.7486 | 159.512 | 161.3479 | 163.239 | 165.1853 | 167.1997
0.74 | 168.1881 | 168.7486 | 169.413 | 171.1722 | 173.0035 | 174.8893 | 176.8287 | 178.8326
0.73 | 180.5198 | 181.075 | 181.7375 | 183.4933 | 185.321 | 187.2024 | 189.136 | 191.1307
0.72 | 193.5526 | 194.1027 | 194.7637 | 196.517 | 198.3419 | 200.2199 | 202.1487 | 204.1356
0.71 | 207.3313 | 207.8766 | 208.5363 | 210.2879 | 212.111 | 213.9864 | 215.9115 | 217.892
0.7 | 221.9038 | 222.4445 | 223.1032 | 224.8541 | 226.6763 | 228.5501 | 230.4725 | 232.4479
0.69 | 237.3217 | 237.8581 | 238.5161 | 240.2671 | 242.0893 | 243.9625 | 245.8833 | 247.8549
0.68 | 253.6405 | 254.1729 | 254.8306 | 256.5826 | 258.4058 | 260.2794 | 262.1996 | 264.1687
0.67 | 270.9202 | 271.4487 | 272.1065 | 273.8604 | 275.6856 | 277.5605 | 279.4812 | 281.4491
0.66 | 289.2253 | 289.7501 | 290.4082 | 292.1651 | 293.9932 | 295.8705 | 297.7928 | 299.7607
0.65 | 308.6253 | 309.1468 | 309.8056 | 311.5663 | 313.3984 | 315.2791 | 317.2041 | 319.1733

## MgO
Periclase | MgO |  |  | Pressure in GPa
x=V/V0 | Temperature, K | [6 empty] | Dorogokupets P.I., Oganov A.R. Ruby, metals, and MgO as alternative pressure scales: A semiempirical description of shock-wave, ultrasonic, x-ray, and thermochemical data at high temperatures and pressures // Phys. Rev. B 2007, 75, 024115.
| 0 | 298.15 | 500 | 1000 | 1500 | 2000 | 2500 | 3000
1 | -0.69216 | 0 | 1.1118 | 4.1958 | 7.3291 | 10.4203 | 13.4495 | 16.4103
0.99 | 0.96754 | 1.6475 | 2.7529 | 5.8325 | 8.9682 | 12.0659 | 15.1055 | 18.0802
0.98 | 2.7158 | 3.3837 | 4.4831 | 7.5592 | 10.6983 | 13.8035 | 16.8542 | 19.8434
0.97 | 4.5573 | 5.2135 | 6.3072 | 9.3807 | 12.524 | 15.6377 | 18.7003 | 21.7047
0.96 | 6.4969 | 7.1418 | 8.2299 | 11.3019 | 14.4504 | 17.5734 | 20.6487 | 23.6691
0.95 | 8.5401 | 9.1738 | 10.2567 | 13.328 | 16.4827 | 19.6158 | 22.7047 | 25.7417
0.94 | 10.6923 | 11.3151 | 12.393 | 15.4646 | 18.6264 | 21.7707 | 24.874 | 27.9284
0.93 | 12.9594 | 13.5716 | 14.6447 | 17.7174 | 20.8875 | 24.0438 | 27.1623 | 30.2349
0.92 | 15.3478 | 15.9495 | 17.0181 | 20.0929 | 23.2721 | 26.4414 | 29.576 | 32.6675
0.91 | 17.864 | 18.4555 | 19.5198 | 22.5976 | 25.7869 | 28.9701 | 32.1218 | 35.2331
0.9 | 20.5151 | 21.0966 | 22.1568 | 25.2384 | 28.4389 | 31.6371 | 34.8067 | 37.9386
0.89 | 23.3087 | 23.8803 | 24.9366 | 28.023 | 31.2357 | 34.4498 | 37.6382 | 40.7915
0.88 | 26.2526 | 26.8145 | 27.8671 | 30.9592 | 34.1851 | 37.4162 | 40.6243 | 43.8
0.87 | 29.3554 | 29.9078 | 30.9569 | 34.0555 | 37.2956 | 40.5447 | 43.7736 | 46.9725
0.86 | 32.6261 | 33.169 | 34.2148 | 37.3209 | 40.5763 | 43.8443 | 47.095 | 50.318
0.85 | 36.0742 | 36.6079 | 37.6505 | 40.7648 | 44.0365 | 47.3246 | 50.5981 | 53.8462
0.84 | 39.71 | 40.2345 | 41.274 | 44.3975 | 47.6867 | 50.9959 | 54.2931 | 57.5673
0.83 | 43.5443 | 44.0598 | 45.0964 | 48.2299 | 51.5375 | 54.869 | 58.1911 | 61.4923
0.82 | 47.5887 | 48.0953 | 49.1291 | 52.2734 | 55.6007 | 58.9555 | 62.3035 | 65.6328
0.81 | 51.8556 | 52.3533 | 53.3845 | 56.5405 | 59.8884 | 63.2678 | 66.6428 | 70.0013
0.8 | 56.3583 | 56.8472 | 57.8757 | 61.0443 | 64.414 | 67.819 | 71.2223 | 74.6111
0.79 | 61.1107 | 61.591 | 62.6169 | 65.7988 | 69.1915 | 72.6234 | 76.056 | 79.4762
0.78 | 66.1281 | 66.5997 | 67.6232 | 70.8192 | 74.236 | 77.6959 | 81.1591 | 84.6119
0.77 | 71.4264 | 71.8895 | 72.9105 | 76.1215 | 79.5636 | 83.0528 | 86.5478 | 90.0343
0.76 | 77.0231 | 77.4776 | 78.4962 | 81.7229 | 85.1915 | 88.7113 | 92.2393 | 95.7608
0.75 | 82.9365 | 83.3825 | 84.3986 | 87.6419 | 91.1381 | 94.6898 | 98.2522 | 101.81
0.74 | 89.1865 | 89.624 | 90.6377 | 93.8983 | 97.4234 | 101.0082 | 104.6064 | 108.2018
0.73 | 95.7943 | 96.2234 | 97.2345 | 100.5132 | 104.0684 | 107.6878 | 111.3231 | 114.9574
0.72 | 102.7828 | 103.2034 | 104.212 | 107.5095 | 111.096 | 114.7514 | 118.4252 | 122.0999
0.71 | 110.1765 | 110.5886 | 111.5945 | 114.9115 | 118.5307 | 122.2234 | 125.9372 | 129.6538
0.7 | 118.0016 | 118.4052 | 119.4084 | 122.7457 | 126.3988 | 130.1303 | 133.8856 | 137.6455
0.69 | 126.2867 | 126.6818 | 127.6821 | 131.0402 | 134.7286 | 138.5005 | 142.2988 | 146.1036
0.68 | 135.0621 | 135.4487 | 136.446 | 139.8257 | 143.5506 | 147.3644 | 151.2074 | 155.0587
0.67 | 144.3608 | 144.7389 | 145.733 | 149.1348 | 152.8977 | 156.755 | 160.6443 | 164.5438
0.66 | 154.2184 | 154.5879 | 155.5786 | 159.0032 | 162.8055 | 166.7078 | 170.6451 | 174.5946
0.65 | 164.6732 | 165.034 | 166.0211 | 169.469 | 173.312 | 177.2612 | 181.2483 | 185.2495
0.64 | 175.7666 | 176.1188 | 177.1019 | 180.5737 | 184.4589 | 188.4566 | 192.4953 | 196.5501
0.63 | 187.5435 | 187.887 | 188.8659 | 192.3621 | 196.2909 | 200.3388 | 204.4311 | 208.5415
0.62 | 200.0524 | 200.3872 | 201.3615 | 204.8825 | 208.8565 | 212.9565 | 217.1044 | 221.2723
0.61 | 213.3461 | 213.6721 | 214.6415 | 218.1878 | 222.2083 | 226.3624 | 230.5678 | 234.7954
0.6 | 227.4817 | 227.7989 | 228.763 | 232.3348 | 236.4035 | 240.6135 | 244.8786 | 249.1681

## Diamond
Diamond | C |  |  | Pressure in GPa
x=V/V0 | Temperature, K | [7 empty] | Dorogokupets P.I., Oganov A.R. Ruby, metals, and MgO as alternative pressure scales: A semiempirical description of shock-wave, ultrasonic, x-ray, and thermochemical data at high temperatures and pressures // Phys. Rev. B 2007, 75, 024115.
| 0 | 298.15 | 500 | 1000 | 1500 | 2000 | 2500 | 3000 | 3500
1 | -0.12679 | 0 | 0.49064 | 2.7063 | 5.4769 | 8.4662 | 11.5813 | 14.7878 | 18.0699
0.99 | 4.4167 | 4.5392 | 5.0174 | 7.192 | 9.9195 | 12.8653 | 15.9368 | 19.0996 | 22.338
0.98 | 9.1818 | 9.3004 | 9.7673 | 11.9052 | 14.5946 | 17.5023 | 20.5357 | 23.6603 | 26.8605
0.97 | 14.1796 | 14.2945 | 14.7511 | 16.8564 | 19.5124 | 22.387 | 25.3874 | 28.479 | 31.6461
0.96 | 19.4215 | 19.5331 | 19.9804 | 22.0567 | 24.6838 | 27.5299 | 30.5021 | 33.5655 | 36.7044
0.95 | 24.9197 | 25.0283 | 25.467 | 27.5178 | 30.1201 | 32.9422 | 35.8906 | 38.9304 | 42.0457
0.94 | 30.6871 | 30.7929 | 31.2239 | 33.2523 | 35.8337 | 38.6358 | 41.5646 | 44.585 | 47.681
0.93 | 36.7372 | 36.8404 | 37.2644 | 39.2734 | 41.8375 | 44.6234 | 47.5366 | 50.5417 | 53.6223
0.92 | 43.0845 | 43.1853 | 43.6029 | 45.5952 | 48.1454 | 50.9187 | 53.82 | 56.8133 | 59.8824
0.91 | 49.744 | 49.8426 | 50.2544 | 52.2326 | 54.7719 | 57.5361 | 60.4289 | 63.4141 | 66.4752
0.9 | 56.7319 | 56.8285 | 57.235 | 59.2013 | 61.7328 | 64.4909 | 67.3785 | 70.3589 | 73.4153
0.89 | 64.0653 | 64.1599 | 64.5616 | 66.5183 | 69.0446 | 71.7996 | 74.685 | 77.6637 | 80.7187
0.88 | 71.7621 | 71.8549 | 72.2523 | 74.2012 | 76.725 | 79.4797 | 82.3658 | 85.3457 | 88.4021
0.87 | 79.8414 | 79.9326 | 80.326 | 82.269 | 84.7927 | 87.5497 | 90.4392 | 93.423 | 96.4837
0.86 | 88.3236 | 88.4132 | 88.803 | 90.7418 | 93.2675 | 96.0293 | 98.9248 | 101.9153 | 104.9828
0.85 | 97.2301 | 97.3182 | 97.7047 | 99.6409 | 102.1708 | 104.9397 | 107.8436 | 110.8431 | 113.9201
0.84 | 106.5838 | 106.6705 | 107.054 | 108.989 | 111.5251 | 114.3032 | 117.2179 | 120.2288 | 123.3175
0.83 | 116.4089 | 116.4943 | 116.8751 | 118.8102 | 121.3543 | 124.1438 | 127.0713 | 130.0959 | 133.1987
0.82 | 126.7313 | 126.8155 | 127.1937 | 129.1302 | 131.684 | 134.4868 | 137.4293 | 140.4696 | 143.5886
0.81 | 137.5784 | 137.6614 | 138.0372 | 139.9762 | 142.5414 | 145.3594 | 148.3188 | 151.3769 | 154.5142
0.8 | 148.9794 | 149.0612 | 149.4349 | 151.3773 | 153.9555 | 156.7905 | 159.7687 | 162.8465 | 166.004
0.79 | 160.9653 | 161.046 | 161.4177 | 163.3646 | 165.9572 | 168.8109 | 171.8096 | 174.9091 | 178.0888
0.78 | 173.5694 | 173.649 | 174.0188 | 175.971 | 178.5794 | 181.4534 | 184.4745 | 187.5974 | 190.801
0.77 | 186.8268 | 186.9054 | 187.2735 | 189.2318 | 191.8574 | 194.7532 | 197.7984 | 200.9464 | 204.1758
0.76 | 200.7755 | 200.853 | 201.2195 | 203.1846 | 205.8286 | 208.7478 | 211.8186 | 214.9935 | 218.2503
0.75 | 215.4555 | 215.5321 | 215.8969 | 217.8696 | 220.5332 | 223.4772 | 226.5753 | 229.7786 | 233.0647
0.74 | 230.9099 | 230.9855 | 231.3489 | 233.3297 | 236.0141 | 238.9843 | 242.1112 | 245.3446 | 248.6615
0.73 | 247.1848 | 247.2594 | 247.6213 | 249.6108 | 252.3171 | 255.315 | 258.4721 | 261.7372 | 265.0865
0.72 | 264.3293 | 264.403 | 264.7634 | 266.7622 | 269.4915 | 272.5183 | 275.7072 | 279.0055 | 282.3889
0.71 | 282.3961 | 282.4688 | 282.8279 | 284.8364 | 287.5897 | 290.6468 | 293.8689 | 297.202 | 300.6211
0.7 | 301.4417 | 301.5136 | 301.8712 | 303.8898 | 306.6682 | 309.7569 | 313.0137 | 316.3832 | 319.8394